## 2015 EGC Criteria
Single Family - Intended Methods Worksheet MN Overlay to the 2015 Enterprise Green Communities Criteria
Project Name: | [5 empty] | Construction Type:
Location (City):
Developer/Borrower/Administrator/Subrecipient:
Architect of Record (optional):
General Contractor:
HERS Rater/Energy Consult:
This Form Prepared By:
Date Last Updated:
1. | The information on this form must reference and reconcile with the 2015 Enterprise Green Communities Criteria as amended with the current/applicable version of the MN Overlay.
2. | Items with text in red as such are MN Overlay items.
C# | Mandatory |  | Criteria Title | Criteria Description | How Will Criteria Be Implemented? And, where in the plans, specifications, or other place will compliance be documented? | Intent to Comply
| NC | Rehab |  |  |  | Yes | No | N/A | WR
1. Integrative Design Category
1.1a | M | M | Goal Setting | Develop an integrative design process that works best for your project team and intentions. At minimum, document: 1. A statement of the overall green development goals of the project and the expected intended outcomes from addressing those goals. 2. A summary of the integrative process that was used to select the green building strategies, systems and materials that will be incorporated into the project. 3. A description of how progress and success against these goals will be measured throughout the completion of design, construction and operation to ensure that the green features are included and correctly installed.
1.1b | M | M | Criteria Documentation | Create design and construction documentation to include information on implementation of appropriate Enterprise Green Communities Criteria.
2. Location + Neighborhood Fabric Category
Criteria 2 Overlay. New Construction (NC) projects are not required to earn optional points under Criterion 2.8 Access to Public Transportation OR earn 8 optional points through selecting one or more of the following: Criterion 2.7, 2.9, 2.12, 2.13, or 2.14.
2.1 | M |  | Sensitive Site Selection (Not Mandatory for New Construction at Infill Sites) | Do not locate new projects, including buildings, built structures, roads or parking areas, on portions of sites that meet any of the following provisions: 1. Land within 100 feet of wetlands, including isolated wetlands or streams. Maintain or establish riparian buffer using native vegetation where possible. Bike and foot paths are allowed if at least 25 feet from the wetlands boundary. 2. Land on slope greater than 15%. 3. Land with prime soils, unique soils or soils of state significance per USDA designations. 4. Public parkland. 5. Land that is specifically identified as an existing habitat for any species on federal or state threatened or endangered lists. 6. Land that is within the Special Flood Hazard Areas (SFHA) as identified by FEMA on the Flood Insurance Rate Map.
2.2 | M |  | Connections to Existing Development and Infrastructure (Not Mandatory for New Construction at Infill Sites) | Locate the project on a site with access to existing roads, water, sewers and other infrastructure within or contiguous to (having at least 25% of the perimeter bordering) existing development. Connect the project to the pedestrian grid.
2.3 | M |  | Compact Development (Not Mandatory for New Construction at Infill Sites) | At a minimum, build to the residential density (dwelling units/acre) of the census block group in which your project is located.
3. Site Improvements Category
3.1 | M | M | Environmental Remediation | 1. All single family projects: Must conduct a Phase I Environmental Site Assessment (ESA) if any or all of the following conditions apply: a. Sites with five or more units where there has been a change in land use from industrial, commercial, institutional or agricultural to residential; b. For new construction, where each individual residence/DU is not connected to a city water supply; c. For rehab, where the unit is neither connected to city water supply or an existing active well; d. Where required as a condition of acquisition/purchase. 2. Exception: Developments of five or more new units on previous residential land uses are exempt from the conducting a Phase I ESA.
3.2 | M |  | Erosion and Sedimentation Control (Mandatory at rehab if site excavation or re-grading is in scope of work) | Implement EPA’s Best Management Practices for Construction Site Stormwater Runoff Control, or local requirements, whichever is more stringent.
3.3 | M |  | Low Impact Development | Projects located on greenfields must meet the list of low-impact development criteria.
3.4 | M |  | Landscaping (Mandatory at Rehab if in scope of work) | If providing plantings, all should be native or adapted to the region, appropriate to the site’s soil and microclimate, and none of the new plants is an invasive species. Reseed or xeriscape all disturbed areas.
3.5a | M |  | Efficient Irrigation and Water Reuse (Mandatory at Rehab if in scope of work) | If irrigation is used, install an efficient irrigation or water reuse system per the guidelines.
4. Water Conservation Category
4.1 | M |  | Water-Conserving Fixtures (Mandatory in Rehab if new plumbing fixtures are in the scope of work) | Install water-conserving fixtures in all units and any common facilities with the following specifications. Toilets: WaterSense-labeled and 1.28 gpf; Urinals: WaterSense-labeled and 0.5 gpf; Showerheads: WaterSense-labeled and 2.0 gpm; Kitchen faucets: 2.0 gpm; Lav faucets: WaterSense- labeled and 1.5 gpm
5. Energy Efficiency Category
5.1a | M |  | Building Performance Standard: NC Energy Star for Homes | Certify each dwelling unit in the project through the ENERGY STAR New Homes program.
5.1c |  | M | Building Performance Standard | Energy Audit with Blower Door test or Prescriptive Method.
5.3 | M |  | Sizing of Heating and Cooling Equipment (Mandatory at Rehab if in scope of work) | Size and select heating and cooling equipment in accordance with the Air Conditioning Contractors of America (ACCA) Manuals J and S or ASHRAE handbooks.
5.4 | M |  | ENERGY STAR Appliances (Mandatory at Rehab if new appliances are in the scope of work) | If providing appliances, install ENERGY STAR clothes washers, dishwashers and refrigerators. If appliances will not be installed or replaced at this time, specify that, at the time of installation or replacement, ENERGY STAR models must be used.
5.5 | M |  | Lighting (Mandatory at Rehab if new lighting is in scope of work) | Follow the guidance for high-efficacy lighting controls and other characteristics for any new permanently installed lighting fixtures in project dwelling units, common spaces and exterior.
5.6 | M |  | Electricity Meter | Install individual or submetered electric meters for all dwelling units.
6. Materials Category
6.1 | M |  | Low/No VOC Paints, Coatings and Primers (Mandatory at Rehab if in scope of work) | All interior paints and primers must have VOC levels, in grams per liter, less than or equal to the thresholds established by South Coast Air Quality Management District (SCAQMD) Rule 1113.
6.2 | M |  | Low/No VOC Adhesives and Sealants (Mandatory at Rehab if in scope of work) | All adhesives and sealants (including caulks) must have VOC levels, in grams per liter, less than or equal to the thresholds established by the South Coast Air Quality Management District Rule 1168.
6.6 | M |  | Composite Wood Products that Emit Low/No Formaldehyde (Mandatory at Rehab if in scope of work) | All composite wood products must be certified as compliant with California 93120 Phase 2 OR, if using a composite wood product that does not comply with California 93120 Phase 2, all exposed edges and sides must be sealed with low-VOC sealants, per Criterion 6.2.
6.7a | M |  | Environmentally Preferable Flooring (Mandatory at Rehab if in scope of work) | Do not install carpets in building entryways, laundry rooms, bathrooms, kitchens/kitchenettes, utility rooms or any rooms built on foundation slabs (aka Ground-connected Concrete Slabs). Exceptions: 1) Properly installed vapor barrier, 2) Functioning drain tile, 3) Capillary Break and vapor barrier, or 4) Poly-film test confirmation.
6.8 | M |  | Mold Prevention: Surfaces (Mandatory at Rehab if in scope of work) | Use materials that have durable, cleanable surfaces throughout bathrooms, kitchens and laundry rooms. Materials installed in these rooms should not be prone to deterioration due to moisture intrusion or encourage the growth of mold.
6.9 | M |  | Mold Prevention: Tub & Shower Enclosures (Mandatory at Rehab if in scope of work) | Use moisture-resistant backing materials such as cement board, fiber cement board or equivalent per ASTM #D3273 behind tub/shower enclosures. Projects using a one-piece fiberglass tub/shower enclosure are exempt from this requirement.
6.12 | M | M | Construction Waste Management | Commit to following a waste management plan that reduces non-hazardous construction and demolition waste through recycling, salvaging or diversion strategies through one of the three options.
7. Healthy Living Environment Category
7.1 | M |  | Ventilation (Mandatory at Rehab if new ventilation is in scope of work) | For each dwelling unit, in full accordance with ASHRAE 62.2-2010, install a local mechanical exhaust system in each bathroom, a local mechanical exhaust system in each kitchen and a whole-house mechanical ventilation system. For all project types: • All systems and associated ductwork must be installed per manufacturer’s recommendations. • All individual bathroom fans must be ENERGY STAR labeled, wired to turn on with the light switch, and equipped with a humidistat sensor, timer or other control (e.g., occupancy sensor, delay off switch, ventilation controller).
7.2 | M |  | Clothes Dryer Exhaust | Clothes dryers must be exhausted directly to the outdoors using rigid-type ductwork (except for condensing dryers, which must be plumbed to a drain).
7.3 | M | M | Combustion Safety | At NC, only provide in-unit space and water heating with power-vented or closed (sealed) combustion equipment. At Rehab, replace existing in-unit space and water heating natural draft combustion equipment with new power-vented or closed (sealed) combustion equipment. If existing natural draft combustion equipment is planned to remain, a combustion action plan with post-combustion testing must be provided.
7.5 | M |  | Vapor Retarder Strategies (Mandatory at Rehab projects with foundation work) | Install vapor barriers that meet specified criteria appropriate for the foundation type.
7.6 | M |  | Water Drainage | Provide drainage of water away from walls, windows and roofs by implementing the list of techniques.
7.8 | M | M | Radon Mitigation | Testing/ Measurements must be provided by a person certified by the NRP or the NRSB. 1. New Construction. At a minimum, install a Passive sub-slab depressurization system. Although not required, we encourage an Active system. 2. Rehab (without envelope improvement). Radon testing must be conducted in accordance with item number 4. Testing (as noted below). If the radon testing results in a reading of 4 pCi/L or more, a mitigation system must be installed in accordance with item number 5. Radon Mitigation (as noted below). 3. Rehab (with envelope improvements). Radon testing must be conducted in accordance with item number 4. Testing (as noted below). If the radon testing results in a reading of 4 pCi/L or more a mitigation system must be installed in accordance with item number 5. Radon Mitigation (as noted below). a. When to Test: See Overlay 4. Testing. See Overlay 5. Radon Mitigation. See Overlay 6. Exterior System. An exterior Radon mitigation system is not allowed.
7.9 | M |  | Garage Isolation | • Provide a continuous air barrier between the conditioned space and any garage space to prevent the migration of any contaminants into the living space. • Visually inspect common walls and ceilings between attached garages and living spaces to ensure that they are air-sealed before insulation is installed. • Do not install ductwork or air handling equipment in a garage. • Fix all connecting doors between conditioned space and garage with gaskets or otherwise make substantially airtight with weather stripping. • Install one hard-wired carbon monoxide (CO) alarm with battery backup function for each sleeping zone of the project, placed per National Fire Protection Association (NFPA) 720.
7.10 | M |  | Integrated Pest Management | Seal all wall, floor, and joint penetrations with low-VOC caulking or other appropriate nontoxic sealing methods to prevent pest entry.
7.15 |  | M | Reduce Lead Hazards | See the Lead-Based Paint Guidebook.
8. Operations, Maintenance, and Resident Engagement Category
8.3 | M | M | Resident Manual | Provide a guide for homeowners and renters that explains the intent, benefits, use and maintenance of their home’s green features and practices. The Resident Manual should encourage green and healthy activities per the list of topics.
8.4 | M | M | Resident and Property Staff Orientation | Provide a comprehensive walk-through and orientation for all residents, property manager(s) and buildings operations staff. Use the appropriate manuals (see Criteria 8.1, 8.2, 8.3) as the base of the curriculum, and review the project’s green features, operations and maintenance procedures, and emergency protocols.
Pre-construction Phase
I/we hereby certify to Minnesota Housing that all applicable Mandatory and selected Optional Point Criteria of the 2015 Enterprise Green Communities Criteria as amended by the current/applicable version of the MN Overlay to the 2015 EGCC (unless exempt by Minnesota Housing approved waiver) are incorporated into the approved contract documents and construction contract for the above mentioned development.
Borrower/Developer/Administrator/Subrecipient
Insert Firm/Organization/Company Above |  |  |  | Signature | Typed/Printed Name of Person Signing | Date
Architect of Record/Borrower's Architect (optional)
Insert Firm/Organization/Company Above |  |  |  | Signature | Typed/Printed Name of Person Signing | Date
General Contractor
Insert Firm/Organization/Company |  |  |  | Signature | Typed/Printed Name of Person Signing | Date
Compliance Certification - End of Construction/Construction Close-Out Phase
I/we hereby certify to Minnesota Housing that all applicable Mandatory and selected Optional Point Criteria of the 2015 Enterprise Green Communities Criteria as amended by the current/applicable version of the MN Overlay to the 2015 EGCC (unless exempt by Minnesota Housing approved waiver) are incorporated into the approved contract documents and construction contract for the above mentioned development.
Borrower/Developer/Administrator/Subrecipient
Insert Firm/Organization/Company |  |  |  | Signature | Typed/Printed Name of Person Signing | Date
Architect of Record/Borrower's Architect (optional)
Insert Firm/Organization/Company |  |  |  | Signature | Typed/Printed Name of Person Signing | Date
General Contractor
Insert Firm/Organization/Company |  |  |  | Signature | Typed/Printed Name of Person Signing | Date
New Construction
Acquisition/ Rehab